## Altitude Table (HW1)
Altitude (ft) | Temperature (R) | Temperature (°F) | Temperature (°C) | Temperature Ratio | Pressure Ratio | Pressure (lb/ft^2) | Density (slug/ft^3) | Density Ratio | SQRTDR | QMS (lb/ft^2) | Specific Weight (lb/ft^3) | Speed of Sound (ft/s) | Speed of Sound (knots) | Kinematic Viscosity (ft^2/s)
0 | 518.7 | 59 | 15 | 1 | 1 | 2116.22 | 0.0023768 | 1 | 1 | 1481.4 | 0.0765 | 1116.46 | 661.45 | 0.00015724
1000 | 515.1 | 55.4 | 13 | 0.9931 | 0.9643 | 2040.67 | 0.002308 | 0.971 | 0.9854 | 1428.5 | 0.0743 | 1112.58 | 659.15 | 0.00016105
2000 | 511.6 | 51.9 | 11.1 | 0.9863 | 0.9301 | 1968.3 | 0.0022414 | 0.943 | 0.9711 | 1377.8 | 0.0721 | 1108.79 | 656.91 | 0.00016496
3000 | 508 | 48.3 | 9.1 | 0.9794 | 0.8964 | 1896.98 | 0.0021755 | 0.9153 | 0.9567 | 1327.9 | 0.07 | 1104.89 | 654.6 | 0.00016903
4000 | 504.4 | 44.7 | 7.1 | 0.9724 | 0.8632 | 1826.72 | 0.0021099 | 0.8877 | 0.9422 | 1278.7 | 0.0679 | 1100.96 | 652.27 | 0.00017332
5000 | 500.9 | 41.2 | 5.1 | 0.9657 | 0.8324 | 1761.54 | 0.0020488 | 0.862 | 0.9284 | 1233.1 | 0.0659 | 1097.14 | 650.01 | 0.00017751
6000 | 497.3 | 37.6 | 3.1 | 0.9587 | 0.8012 | 1695.52 | 0.0019863 | 0.8357 | 0.9142 | 1186.9 | 0.0639 | 1093.19 | 647.67 | 0.00018206
7000 | 493.7 | 34 | 1.1 | 0.9518 | 0.7713 | 1632.24 | 0.0019261 | 0.8104 | 0.9002 | 1142.6 | 0.062 | 1089.22 | 645.31 | 0.00018668
8000 | 490.2 | 30.5 | -0.8 | 0.9451 | 0.7432 | 1572.77 | 0.0018692 | 0.7864 | 0.8868 | 1100.9 | 0.0601 | 1085.36 | 643.03 | 0.00019129
9000 | 486.6 | 26.9 | -2.8 | 0.9381 | 0.7147 | 1512.46 | 0.0018108 | 0.7619 | 0.8729 | 1058.7 | 0.0583 | 1081.36 | 640.66 | 0.00019632
10000 | 483 | 23.3 | -4.8 | 0.9312 | 0.6875 | 1454.9 | 0.0017549 | 0.7383 | 0.8592 | 1018.4 | 0.0565 | 1077.36 | 638.29 | 0.00020139
11000 | 479.5 | 19.8 | -6.8 | 0.9244 | 0.6615 | 1399.88 | 0.0017008 | 0.7156 | 0.8459 | 979.9 | 0.0547 | 1073.45 | 635.97 | 0.00020659
12000 | 475.9 | 16.2 | -8.8 | 0.9175 | 0.636 | 1345.92 | 0.0016476 | 0.6932 | 0.8326 | 942.1 | 0.053 | 1069.41 | 633.58 | 0.00021199
13000 | 472.3 | 12.6 | -10.8 | 0.9105 | 0.6109 | 1292.8 | 0.0015947 | 0.671 | 0.8191 | 905 | 0.0513 | 1065.36 | 631.18 | 0.00021771
14000 | 468.8 | 9.1 | -12.7 | 0.9038 | 0.5876 | 1243.49 | 0.0015453 | 0.6501 | 0.8063 | 870.4 | 0.0497 | 1061.4 | 628.83 | 0.00022334
15000 | 465.2 | 5.5 | -14.7 | 0.8969 | 0.5644 | 1194.39 | 0.0014958 | 0.6293 | 0.7933 | 836.1 | 0.0481 | 1057.32 | 626.42 | 0.00022932
16000 | 461.6 | 1.9 | -16.7 | 0.8899 | 0.5417 | 1146.36 | 0.0014468 | 0.6087 | 0.7802 | 802.4 | 0.0465 | 1053.22 | 623.99 | 0.00023561
17000 | 458.1 | -1.6 | -18.7 | 0.8832 | 0.5206 | 1101.7 | 0.0014011 | 0.5894 | 0.7677 | 771.2 | 0.0451 | 1049.22 | 621.62 | 0.00024182
18000 | 454.5 | -5.2 | -20.7 | 0.8762 | 0.4992 | 1056.42 | 0.0013541 | 0.5697 | 0.7548 | 739.5 | 0.0436 | 1045.09 | 619.17 | 0.00024862
19000 | 450.9 | -8.8 | -22.7 | 0.8693 | 0.4789 | 1013.46 | 0.0013094 | 0.5509 | 0.7422 | 709.4 | 0.0421 | 1040.94 | 616.71 | 0.00025547
20000 | 447.4 | -12.3 | -24.6 | 0.8625 | 0.4596 | 972.61 | 0.0012665 | 0.5329 | 0.73 | 680.8 | 0.0407 | 1036.89 | 614.31 | 0.00026248
21000 | 443.8 | -15.9 | -26.6 | 0.8556 | 0.4406 | 932.41 | 0.001224 | 0.515 | 0.7176 | 652.7 | 0.0394 | 1032.71 | 611.84 | 0.00026982
22000 | 440.2 | -19.5 | -28.6 | 0.8487 | 0.4222 | 893.47 | 0.0011825 | 0.4975 | 0.7053 | 625.4 | 0.038 | 1028.52 | 609.35 | 0.00027746
23000 | 436.7 | -23 | -30.6 | 0.8419 | 0.4047 | 856.43 | 0.0011425 | 0.4807 | 0.6933 | 599.5 | 0.0368 | 1024.42 | 606.92 | 0.0002853
24000 | 433.1 | -26.6 | -32.6 | 0.835 | 0.3876 | 820.25 | 0.0011033 | 0.4642 | 0.6813 | 574.2 | 0.0355 | 1020.19 | 604.42 | 0.00029345
25000 | 429.6 | -30.1 | -34.5 | 0.8282 | 0.3713 | 785.75 | 0.0010656 | 0.4483 | 0.6696 | 550 | 0.0343 | 1016.06 | 601.97 | 0.00030185
26000 | 426 | -33.7 | -36.5 | 0.8213 | 0.3553 | 751.89 | 0.0010283 | 0.4326 | 0.6577 | 526.3 | 0.0331 | 1011.79 | 599.44 | 0.00031066
27000 | 422.4 | -37.3 | -38.5 | 0.8143 | 0.3397 | 718.88 | 0.00099149 | 0.4172 | 0.6459 | 503.2 | 0.0319 | 1007.51 | 596.91 | 0.00031995
28000 | 418.9 | -40.8 | -40.4 | 0.8076 | 0.3252 | 688.19 | 0.00095709 | 0.4027 | 0.6346 | 481.7 | 0.0308 | 1003.32 | 594.42 | 0.00032919
29000 | 415.3 | -44.4 | -42.4 | 0.8007 | 0.3109 | 657.93 | 0.00092294 | 0.3883 | 0.6231 | 460.6 | 0.0297 | 999 | 591.86 | 0.00033896
30000 | 411.7 | -48 | -44.4 | 0.7937 | 0.2969 | 628.31 | 0.0008891 | 0.3741 | 0.6116 | 439.8 | 0.0286 | 994.66 | 589.29 | 0.00034934
31000 | 408.2 | -51.5 | -46.4 | 0.787 | 0.2839 | 600.79 | 0.00085744 | 0.3607 | 0.6006 | 420.6 | 0.0276 | 990.43 | 586.79 | 0.00035969
32000 | 404.6 | -55.1 | -48.4 | 0.78 | 0.2709 | 573.28 | 0.00082546 | 0.3473 | 0.5893 | 401.3 | 0.0266 | 986.05 | 584.19 | 0.0003709
33000 | 401 | -58.7 | -50.4 | 0.7731 | 0.2585 | 547.04 | 0.00079475 | 0.3344 | 0.5783 | 382.9 | 0.0256 | 981.65 | 581.58 | 0.00038238
34000 | 397.5 | -62.2 | -52.3 | 0.7663 | 0.2468 | 522.28 | 0.00076546 | 0.3221 | 0.5675 | 365.6 | 0.0246 | 977.36 | 579.04 | 0.00039413
35000 | 393.9 | -65.8 | -54.3 | 0.7594 | 0.2354 | 498.16 | 0.00073678 | 0.31 | 0.5568 | 348.7 | 0.0237 | 972.92 | 576.41 | 0.00040637
36000 | 390.3 | -69.4 | -56.3 | 0.7525 | 0.2243 | 474.67 | 0.00070852 | 0.2981 | 0.546 | 332.3 | 0.0228 | 968.47 | 573.78 | 0.00041935
37000 | 390 | -69.7 | -56.5 | 0.7519 | 0.2138 | 452.45 | 0.00067587 | 0.2843 | 0.5332 | 316.7 | 0.0217 | 968.1 | 573.56 | 0.00043932
38000 | 390 | -69.7 | -56.5 | 0.7519 | 0.2037 | 431.07 | 0.00064393 | 0.2709 | 0.5205 | 301.8 | 0.0207 | 968.1 | 573.56 | 0.00046111
39000 | 390 | -69.7 | -56.5 | 0.7519 | 0.1942 | 410.97 | 0.00061391 | 0.2583 | 0.5082 | 287.7 | 0.0198 | 968.1 | 573.56 | 0.00048366
40000 | 390 | -69.7 | -56.5 | 0.7519 | 0.1851 | 391.71 | 0.00058514 | 0.2462 | 0.4962 | 274.2 | 0.0188 | 968.1 | 573.56 | 0.00050744
41000 | 390 | -69.7 | -56.5 | 0.7519 | 0.1764 | 373.3 | 0.00055763 | 0.2346 | 0.4844 | 261.3 | 0.0179 | 968.1 | 573.56 | 0.00053248
42000 | 390 | -69.7 | -56.5 | 0.7519 | 0.1681 | 355.74 | 0.0005314 | 0.2236 | 0.4729 | 249 | 0.0171 | 968.1 | 573.56 | 0.00055876
43000 | 390 | -69.7 | -56.5 | 0.7519 | 0.1602 | 339.02 | 0.00050643 | 0.2131 | 0.4616 | 237.3 | 0.0163 | 968.1 | 573.56 | 0.00058631
44000 | 390 | -69.7 | -56.5 | 0.7519 | 0.1527 | 323.15 | 0.00048272 | 0.2031 | 0.4507 | 226.2 | 0.0155 | 968.1 | 573.56 | 0.00061511
45000 | 390 | -69.7 | -56.5 | 0.7519 | 0.1455 | 307.91 | 0.00045996 | 0.1935 | 0.4399 | 215.5 | 0.0148 | 968.1 | 573.56 | 0.00064554
46000 | 390 | -69.7 | -56.5 | 0.7519 | 0.1387 | 293.52 | 0.00043846 | 0.1845 | 0.4295 | 205.5 | 0.0141 | 968.1 | 573.56 | 0.0006772
47000 | 390 | -69.7 | -56.5 | 0.7519 | 0.1322 | 279.76 | 0.0004179 | 0.1758 | 0.4193 | 195.8 | 0.0134 | 968.1 | 573.56 | 0.00071051
48000 | 390 | -69.7 | -56.5 | 0.7519 | 0.1259 | 266.43 | 0.00039799 | 0.1674 | 0.4091 | 186.5 | 0.0128 | 968.1 | 573.56 | 0.00074606
49000 | 390 | -69.7 | -56.5 | 0.7519 | 0.12 | 253.95 | 0.00037935 | 0.1596 | 0.3995 | 177.8 | 0.0122 | 968.1 | 573.56 | 0.00078272
50000 | 390 | -69.7 | -56.5 | 0.7519 | 0.1144 | 242.1 | 0.00036165 | 0.1521 | 0.39 | 169.5 | 0.0116 | 968.1 | 573.56 | 0.00082103
51000 | 390 | -69.7 | -56.5 | 0.7519 | 0.109 | 230.67 | 0.00034457 | 0.145 | 0.3808 | 161.5 | 0.0111 | 968.1 | 573.56 | 0.00086172
52000 | 390 | -69.7 | -56.5 | 0.7519 | 0.1039 | 219.88 | 0.00032846 | 0.1382 | 0.3718 | 153.9 | 0.0106 | 968.1 | 573.56 | 0.00090399
53000 | 390 | -69.7 | -56.5 | 0.7519 | 0.099 | 209.51 | 0.00031297 | 0.1317 | 0.3629 | 146.7 | 0.0101 | 968.1 | 573.56 | 0.00094873
54000 | 390 | -69.7 | -56.5 | 0.7519 | 0.0944 | 199.77 | 0.00029842 | 0.1255 | 0.3543 | 139.8 | 0.0096 | 968.1 | 573.56 | 0.00099499
55000 | 390 | -69.7 | -56.5 | 0.7519 | 0.0899 | 190.25 | 0.00028419 | 0.1196 | 0.3458 | 133.2 | 0.0091 | 968.1 | 573.56 | 0.0010448
56000 | 390 | -69.7 | -56.5 | 0.7519 | 0.0857 | 181.36 | 0.00027092 | 0.114 | 0.3376 | 127 | 0.0087 | 968.1 | 573.56 | 0.001096
57000 | 390 | -69.7 | -56.5 | 0.7519 | 0.0817 | 172.9 | 0.00025828 | 0.1087 | 0.3297 | 121 | 0.0083 | 968.1 | 573.56 | 0.0011496
58000 | 390 | -69.7 | -56.5 | 0.7519 | 0.0779 | 164.85 | 0.00024625 | 0.1036 | 0.3219 | 115.4 | 0.0079 | 968.1 | 573.56 | 0.0012058
59000 | 390 | -69.7 | -56.5 | 0.7519 | 0.0742 | 157.02 | 0.00023456 | 0.0987 | 0.3142 | 109.9 | 0.0075 | 968.1 | 573.56 | 0.0012659
60000 | 390 | -69.7 | -56.5 | 0.7519 | 0.0707 | 149.62 | 0.0002235 | 0.094 | 0.3066 | 104.7 | 0.0072 | 968.1 | 573.56 | 0.0013285

## HW 4 - Propulsion
Homework #4
Propulsion
|  | Units | Format | Boeing 747-400 | F-16 Falcon | Gulfstream G-IV
ENGINE CHARACTERISTICS
Engine Type | -- | -- | -- | PW4000-94 | F110-GE-129 | RB.183 Tay
Engine Description | -- | -- | -- | Medium-bypass turbofan | Low-bypass turbofan | Medium-bypass turbofan
Bypass Ratio | BPR | -- | X.YY | 5 | 0.76 | 3.04
Number of Engines | -- | -- | -- | 4 | 1 | 2
Thrust at Sea Level / Engine | TSL | lb | X | 56500 | 17200 | 13850
TSFC at Sea Level | cSL | lb/hr/lbt | X.YY | 0.36 | 0.76 | 0.77
A/B Thrust at Sea Level / Engine | TSL | lb | X | X | 28600 | X
A/B TSFC at Sea Level | cSL | lb/hr/lbt | X.YY | X | 1.94 | X
FLIGHT CONDITIONS
Altitude | h | ft | X | 35000 | 20000 | 30000
Mach Number | M | -- | X.YY | 0.84 | 0.7 | 0.8
r/rSL (from atmospheric table) | s | -- | X.YYYY | 0.31 | 0.5329 | 0.3741
a/aSL (from atmospheric table) | q | -- | X.YYYY | 0.7594 | 0.8625 | 0.7937
PROPULSION
Total Thrust Available | TA | lb | X | 17515 | 9166 | 5181
TSFC | c | lb/hr/lbt | X.YY | 0.27 | 0.66 | 0.61
Total Fuel Flow | FFR | lb/hr | X | 4788 | 6008 | 3166
Total A/B Thrust Available | TA | lb | X | X | 15241 | X
A/B TSFC | c | lb/hr/lbt | X.YY | X | 1.67 | X
Total A/B Fuel Flow | FFR | lb/hr | X | X | 25502 | X