## HW 2 - Dimensions
Homework #2
Aircraft Characteristics
WING CHARACTERISTICS |  | Units | Format | Given Value | Measured Value | Calculated Value
Leading Edge Sweep Angle | LLE | deg | X.Y | X | 31.9 | X
Trailing Edge Sweep Angle | LTE | deg | X.Y | X | 13.9 | X
Quarter-Chord Sweep Angle | Lc/4 | deg | X.Y | X | X | 27.8655
Tip Chord | ct | ft | X.Y | X | 6.35 | X
Root Chord | cr | ft | X.Y | X | 20.224 | X
Average Chord | c | ft | X.Y | X | X | 13.287
Wing Span | b | ft | X.Y | 74 | X | X
Taper Ratio | l | -- | X.YY | X | X | 0.31398
Wing Area | S | ft2 | X.Y | 950 | X | 983.238
Aspect Ratio | AR | -- | X.YY | 5.7642 | X | 5.5694
MAC length | MAC | ft | X.Y | X | 14.494 | 14.4942
MAC location | yMAC | ft | X.Y | X | 15.28 | 15.2804
Dihedral Angle | G | deg | X.Y | X | 3.4 | X
AIRCRAFT CHARACTERISTICS |  | Units |  | Given Value | Measured Value
Aircraft Height | Ha/c | ft | X.Y | 24.4167 | X | X
Aircraft Length | La/c | ft | X.Y | 88.3333 | X | X
Fuselage Length | Lfuse | ft | X.Y | X | 79.5 | X
Fuselage Diameter | Dfuse | ft | X.Y | X | 8.4 | X
Tail Bump Angle | q | deg | X.Y | X | 18.89 | X
AIRCRAFT LOCATIONS {(0,0,0) = (nose tip,CL,ground)} |  |  |  | FS | ± BL
Wing | FSw; WLw | ft | X.Y | 28.5 | 0 | X
Nose Gear | FSNG | ft | X.Y | 8.2 | 0 | X
Main Gear | FSMG; BLMG | ft | X.Y | 47.1 | 7.1 | X